## Project Information
Project Name
Project Owner
Project number (if applicable)
Name of person & organization completing form
Date when form was completed
Revision number and reason for revision
Country & state
Turbine Coordinates Datum
Turbine Coordinates Projection
Accompanying report file name
Accompanying report revision number
Digital Exchange Format version | 1.0

## Turbine Layout Summary
Project Name | Wind Turbine ID | Easting or Longitude | Northing or Latitude | Ground Elevation Above Sea Level (m) | Wind Turbine Manufacturer | Wind Turbine Model | Wind Turbine Rated Power (MW) | Rotor Diameter (m) [D] | Hub Height (m) [Zhub] | Associated Data Source | Ve50 (3-sec, 50 year) (m/s) | V50 (10-min, 50 year) (m/s) | COV (if applicable) | Air Density (kg/m3) [ρ] | Annual Average Wind Speed at Hub Height (m/s) [Vave] | Scale Parameter of Weibull Function (m/s) [C] | Shape Parameter of Weibull Function (-) [k] | Turbulence Structure Correction Parameter (-)[CCT] | Annual Mean Wind Shear (-) | Annual Average Turbulence Intensity at 15 m/s (%) [TI15] | Standard Deviation of Turbulence Intensity at 15 m/s (%) [σI] | Inflow Angle (°)
01
02
03
04
05
06
07
08
09

## Measurement Device Summary
Measurement Device ID | Easting or Latitude | Northing or Latitude | Ground Elevation Above Sea Level (m) | Measurement height (m)
Device A
Device B
Device C

## WS Frequency
Annual Wind Speed Frequency Distribution (%)
|  | Measurement Device | [5 empty] | Wind Turbine
Wind Direction (Midpoint)(°) | Wind Speed (Midpoint) (m/s) | Device A | Number of samples | Device B | Number of samples | Device C | Number of samples | 01 | 02 | 03 | 04 | 05 | 06 | 07 | 08 | 09 | 10
0 | 0
0 | 1
0 | 2
0 | 3
0 | 4
0 | 5
0 | 6
0 | 7
0 | 8
0 | 9
0 | 10
0 | 11
0 | 12
0 | 13
0 | 14
0 | 15
0 | 16
0 | 17
0 | 18
0 | 19
0 | 20
0 | 21
0 | 22
0 | 23
0 | 24
0 | 25
0 | 26
0 | 27
0 | 28
0 | 29
0 | 30
0 | 31
0 | 32
0 | 33
0 | 34
0 | 35
0 | 36
0 | 37
0 | 38
0 | 39
0 | 40
30 | 0
30 | 1
30 | 2
30 | 3
30 | 4
30 | 5
30 | 6
30 | 7
30 | 8
30 | 9
30 | 10
30 | 11
30 | 12
30 | 13
30 | 14
30 | 15
30 | 16
30 | 17
30 | 18
30 | 19
30 | 20
30 | 21
30 | 22
30 | 23
30 | 24
30 | 25
30 | 26
30 | 27
30 | 28
30 | 29
30 | 30
30 | 31
30 | 32
30 | 33
30 | 34
30 | 35
30 | 36
30 | 37
30 | 38
30 | 39
30 | 40
60 | 0
60 | 1
60 | 2
60 | 3
60 | 4
60 | 5
60 | 6
60 | 7
60 | 8
60 | 9
60 | 10
60 | 11
60 | 12
60 | 13
60 | 14
60 | 15
60 | 16
60 | 17
60 | 18
60 | 19
60 | 20
60 | 21
60 | 22
60 | 23
60 | 24
60 | 25
60 | 26
60 | 27
60 | 28
60 | 29
60 | 30
60 | 31
60 | 32
60 | 33
60 | 34
60 | 35
60 | 36
60 | 37
60 | 38
60 | 39
60 | 40
90 | 0
90 | 1
90 | 2
90 | 3
90 | 4
90 | 5
90 | 6
90 | 7
90 | 8
90 | 9
90 | 10
90 | 11
90 | 12
90 | 13
90 | 14
90 | 15
90 | 16
90 | 17
90 | 18
90 | 19
90 | 20
90 | 21
90 | 22
90 | 23
90 | 24
90 | 25
90 | 26
90 | 27
90 | 28
90 | 29
90 | 30
90 | 31
90 | 32
90 | 33
90 | 34
90 | 35
90 | 36
90 | 37
90 | 38
90 | 39
90 | 40
120 | 0
120 | 1
120 | 2
120 | 3
120 | 4
120 | 5
120 | 6
120 | 7
120 | 8
120 | 9
120 | 10
120 | 11
120 | 12
120 | 13
120 | 14
120 | 15
120 | 16
120 | 17
120 | 18
120 | 19
120 | 20
120 | 21
120 | 22
120 | 23
120 | 24
120 | 25
120 | 26
120 | 27
120 | 28
120 | 29
120 | 30
120 | 31
120 | 32
120 | 33
120 | 34
120 | 35
120 | 36
120 | 37
120 | 38
120 | 39
120 | 40
150 | 0
150 | 1
150 | 2
150 | 3
150 | 4
150 | 5
150 | 6
150 | 7
150 | 8
150 | 9
150 | 10
150 | 11
150 | 12
150 | 13
150 | 14
150 | 15
150 | 16
150 | 17
150 | 18
150 | 19
150 | 20
150 | 21
150 | 22
150 | 23
150 | 24
150 | 25
150 | 26
150 | 27
150 | 28
150 | 29
150 | 30
150 | 31
150 | 32
150 | 33
150 | 34
150 | 35
150 | 36
150 | 37
150 | 38
150 | 39
150 | 40
180 | 0
180 | 1
180 | 2
180 | 3
180 | 4
180 | 5
180 | 6
180 | 7
180 | 8
180 | 9
180 | 10
180 | 11
180 | 12
180 | 13
180 | 14
180 | 15
180 | 16
180 | 17
180 | 18
180 | 19
180 | 20
180 | 21
180 | 22
180 | 23
180 | 24
180 | 25
180 | 26
180 | 27
180 | 28
180 | 29
180 | 30
180 | 31
180 | 32
180 | 33
180 | 34
180 | 35
180 | 36
180 | 37
180 | 38
180 | 39
180 | 40
210 | 0
210 | 1
210 | 2
210 | 3
210 | 4
210 | 5
210 | 6
210 | 7
210 | 8
210 | 9
210 | 10
210 | 11
210 | 12
210 | 13
210 | 14
210 | 15
210 | 16
210 | 17
210 | 18
210 | 19
210 | 20
210 | 21
210 | 22
210 | 23
210 | 24
210 | 25
210 | 26
210 | 27
210 | 28
210 | 29
210 | 30
210 | 31
210 | 32
210 | 33
210 | 34
210 | 35
210 | 36
210 | 37
210 | 38
210 | 39
210 | 40
240 | 0
240 | 1
240 | 2
240 | 3
240 | 4
240 | 5
240 | 6
240 | 7
240 | 8
240 | 9
240 | 10
240 | 11
240 | 12
240 | 13
240 | 14
240 | 15
240 | 16
240 | 17
240 | 18
240 | 19
240 | 20
240 | 21
240 | 22
240 | 23
240 | 24
240 | 25
240 | 26
240 | 27
240 | 28
240 | 29
240 | 30
240 | 31
240 | 32
240 | 33
240 | 34
240 | 35
240 | 36
240 | 37
240 | 38
240 | 39
240 | 40
270 | 0
270 | 1
270 | 2
270 | 3
270 | 4
270 | 5
270 | 6
270 | 7
270 | 8
270 | 9
270 | 10
270 | 11
270 | 12
270 | 13
270 | 14
270 | 15
270 | 16
270 | 17
270 | 18
270 | 19
270 | 20
270 | 21
270 | 22
270 | 23
270 | 24
270 | 25
270 | 26
270 | 27
270 | 28
270 | 29
270 | 30
270 | 31
270 | 32
270 | 33
270 | 34
270 | 35
270 | 36
270 | 37
270 | 38
270 | 39
270 | 40
300 | 0
300 | 1
300 | 2
300 | 3
300 | 4
300 | 5
300 | 6
300 | 7
300 | 8
300 | 9
300 | 10
300 | 11
300 | 12
300 | 13
300 | 14
300 | 15
300 | 16
300 | 17
300 | 18
300 | 19
300 | 20
300 | 21
300 | 22
300 | 23
300 | 24
300 | 25
300 | 26
300 | 27
300 | 28
300 | 29
300 | 30
300 | 31
300 | 32
300 | 33
300 | 34
300 | 35
300 | 36
300 | 37
300 | 38
300 | 39
300 | 40
330 | 0
330 | 1
330 | 2
330 | 3
330 | 4
330 | 5
330 | 6
330 | 7
330 | 8
330 | 9
330 | 10
330 | 11
330 | 12
330 | 13
330 | 14
330 | 15
330 | 16
330 | 17
330 | 18
330 | 19
330 | 20
330 | 21
330 | 22
330 | 23
330 | 24
330 | 25
330 | 26
330 | 27
330 | 28
330 | 29
330 | 30
330 | 31
330 | 32
330 | 33
330 | 34
330 | 35
330 | 36
330 | 37
330 | 38
330 | 39
330 | 40

## WS Weibull
Annual Wind Speed Weibull Distribution
|  | Measurement Device |  |  | Wind Turbine
Wind Direction (Midpoint) (°) | Weibull parameter | Device A | Device B | Device C | 01 | 02 | 03 | 04 | 05 | 06 | 07 | 08 | 09 | 10
All | Scale Parameter (m/s) [C]
0 | Scale Parameter (m/s) [C]
30 | Scale Parameter (m/s) [C]
60 | Scale Parameter (m/s) [C]
90 | Scale Parameter (m/s) [C]
120 | Scale Parameter (m/s) [C]
150 | Scale Parameter (m/s) [C]
180 | Scale Parameter (m/s) [C]
210 | Scale Parameter (m/s) [C]
240 | Scale Parameter (m/s) [C]
270 | Scale Parameter (m/s) [C]
300 | Scale Parameter (m/s) [C]
330 | Scale Parameter (m/s) [C]
All | Shape Parameter (-) [k]
0 | Shape Parameter (-) [k]
30 | Shape Parameter (-) [k]
60 | Shape Parameter (-) [k]
90 | Shape Parameter (-) [k]
120 | Shape Parameter (-) [k]
150 | Shape Parameter (-) [k]
180 | Shape Parameter (-) [k]
210 | Shape Parameter (-) [k]
240 | Shape Parameter (-) [k]
270 | Shape Parameter (-) [k]
300 | Shape Parameter (-) [k]
330 | Shape Parameter (-) [k]
0 | Frequency (%)
30 | Frequency (%)
60 | Frequency (%)
90 | Frequency (%)
120 | Frequency (%)
150 | Frequency (%)
180 | Frequency (%)
210 | Frequency (%)
240 | Frequency (%)
270 | Frequency (%)
300 | Frequency (%)
330 | Frequency (%)

## Ambient Mean TI
Mean Turbulence Intensity (10-minute WS SD/10-minute mean WS) [%] {I(wind speed, direction)}
|  | Measurement Device |  |  | Wind Turbine
Wind Direction (Midpoint) (°) | Wind Speed (Midpoint) (m/s) | Device A | Device B | Device C | 01 | 02 | 03 | 04 | 05 | 06 | 07 | 08 | 09 | 10
ALL | 0
ALL | 1
ALL | 2
ALL | 3
ALL | 4
ALL | 5
ALL | 6
ALL | 7
ALL | 8
ALL | 9
ALL | 10
ALL | 11
ALL | 12
ALL | 13
ALL | 14
ALL | 15
ALL | 16
ALL | 17
ALL | 18
ALL | 19
ALL | 20
ALL | 21
ALL | 22
ALL | 23
ALL | 24
ALL | 25
ALL | 26
ALL | 27
ALL | 28
ALL | 29
ALL | 30
ALL | 31
ALL | 32
ALL | 33
ALL | 34
ALL | 35
ALL | 36
ALL | 37
ALL | 38
ALL | 39
ALL | 40
0 | 0
0 | 1
0 | 2
0 | 3
0 | 4
0 | 5
0 | 6
0 | 7
0 | 8
0 | 9
0 | 10
0 | 11
0 | 12
0 | 13
0 | 14
0 | 15
0 | 16
0 | 17
0 | 18
0 | 19
0 | 20
0 | 21
0 | 22
0 | 23
0 | 24
0 | 25
0 | 26
0 | 27
0 | 28
0 | 29
0 | 30
0 | 31
0 | 32
0 | 33
0 | 34
0 | 35
0 | 36
0 | 37
0 | 38
0 | 39
0 | 40
30 | 0
30 | 1
30 | 2
30 | 3
30 | 4
30 | 5
30 | 6
30 | 7
30 | 8
30 | 9
30 | 10
30 | 11
30 | 12
30 | 13
30 | 14
30 | 15
30 | 16
30 | 17
30 | 18
30 | 19
30 | 20
30 | 21
30 | 22
30 | 23
30 | 24
30 | 25
30 | 26
30 | 27
30 | 28
30 | 29
30 | 30
30 | 31
30 | 32
30 | 33
30 | 34
30 | 35
30 | 36
30 | 37
30 | 38
30 | 39
30 | 40
60 | 0
60 | 1
60 | 2
60 | 3
60 | 4
60 | 5
60 | 6
60 | 7
60 | 8
60 | 9
60 | 10
60 | 11
60 | 12
60 | 13
60 | 14
60 | 15
60 | 16
60 | 17
60 | 18
60 | 19
60 | 20
60 | 21
60 | 22
60 | 23
60 | 24
60 | 25
60 | 26
60 | 27
60 | 28
60 | 29
60 | 30
60 | 31
60 | 32
60 | 33
60 | 34
60 | 35
60 | 36
60 | 37
60 | 38
60 | 39
60 | 40
90 | 0
90 | 1
90 | 2
90 | 3
90 | 4
90 | 5
90 | 6
90 | 7
90 | 8
90 | 9
90 | 10
90 | 11
90 | 12
90 | 13
90 | 14
90 | 15
90 | 16
90 | 17
90 | 18
90 | 19
90 | 20
90 | 21
90 | 22
90 | 23
90 | 24
90 | 25
90 | 26
90 | 27
90 | 28
90 | 29
90 | 30
90 | 31
90 | 32
90 | 33
90 | 34
90 | 35
90 | 36
90 | 37
90 | 38
90 | 39
90 | 40
120 | 0
120 | 1
120 | 2
120 | 3
120 | 4
120 | 5
120 | 6
120 | 7
120 | 8
120 | 9
120 | 10
120 | 11
120 | 12
120 | 13
120 | 14
120 | 15
120 | 16
120 | 17
120 | 18
120 | 19
120 | 20
120 | 21
120 | 22
120 | 23
120 | 24
120 | 25
120 | 26
120 | 27
120 | 28
120 | 29
120 | 30
120 | 31
120 | 32
120 | 33
120 | 34
120 | 35
120 | 36
120 | 37
120 | 38
120 | 39
120 | 40
150 | 0
150 | 1
150 | 2
150 | 3
150 | 4
150 | 5
150 | 6
150 | 7
150 | 8
150 | 9
150 | 10
150 | 11
150 | 12
150 | 13
150 | 14
150 | 15
150 | 16
150 | 17
150 | 18
150 | 19
150 | 20
150 | 21
150 | 22
150 | 23
150 | 24
150 | 25
150 | 26
150 | 27
150 | 28
150 | 29
150 | 30
150 | 31
150 | 32
150 | 33
150 | 34
150 | 35
150 | 36
150 | 37
150 | 38
150 | 39
150 | 40
180 | 0
180 | 1
180 | 2
180 | 3
180 | 4
180 | 5
180 | 6
180 | 7
180 | 8
180 | 9
180 | 10
180 | 11
180 | 12
180 | 13
180 | 14
180 | 15
180 | 16
180 | 17
180 | 18
180 | 19
180 | 20
180 | 21
180 | 22
180 | 23
180 | 24
180 | 25
180 | 26
180 | 27
180 | 28
180 | 29
180 | 30
180 | 31
180 | 32
180 | 33
180 | 34
180 | 35
180 | 36
180 | 37
180 | 38
180 | 39
180 | 40
210 | 0
210 | 1
210 | 2
210 | 3
210 | 4
210 | 5
210 | 6
210 | 7
210 | 8
210 | 9
210 | 10
210 | 11
210 | 12
210 | 13
210 | 14
210 | 15
210 | 16
210 | 17
210 | 18
210 | 19
210 | 20
210 | 21
210 | 22
210 | 23
210 | 24
210 | 25
210 | 26
210 | 27
210 | 28
210 | 29
210 | 30
210 | 31
210 | 32
210 | 33
210 | 34
210 | 35
210 | 36
210 | 37
210 | 38
210 | 39
210 | 40
240 | 0
240 | 1
240 | 2
240 | 3
240 | 4
240 | 5
240 | 6
240 | 7
240 | 8
240 | 9
240 | 10
240 | 11
240 | 12
240 | 13
240 | 14
240 | 15
240 | 16
240 | 17
240 | 18
240 | 19
240 | 20
240 | 21
240 | 22
240 | 23
240 | 24
240 | 25
240 | 26
240 | 27
240 | 28
240 | 29
240 | 30
240 | 31
240 | 32
240 | 33
240 | 34
240 | 35
240 | 36
240 | 37
240 | 38
240 | 39
240 | 40
270 | 0
270 | 1
270 | 2
270 | 3
270 | 4
270 | 5
270 | 6
270 | 7
270 | 8
270 | 9
270 | 10
270 | 11
270 | 12
270 | 13
270 | 14
270 | 15
270 | 16
270 | 17
270 | 18
270 | 19
270 | 20
270 | 21
270 | 22
270 | 23
270 | 24
270 | 25
270 | 26
270 | 27
270 | 28
270 | 29
270 | 30
270 | 31
270 | 32
270 | 33
270 | 34
270 | 35
270 | 36
270 | 37
270 | 38
270 | 39
270 | 40
300 | 0
300 | 1
300 | 2
300 | 3
300 | 4
300 | 5
300 | 6
300 | 7
300 | 8
300 | 9
300 | 10
300 | 11
300 | 12
300 | 13
300 | 14
300 | 15
300 | 16
300 | 17
300 | 18
300 | 19
300 | 20
300 | 21
300 | 22
300 | 23
300 | 24
300 | 25
300 | 26
300 | 27
300 | 28
300 | 29
300 | 30
300 | 31
300 | 32
300 | 33
300 | 34
300 | 35
300 | 36
300 | 37
300 | 38
300 | 39
300 | 40
330 | 0
330 | 1
330 | 2
330 | 3
330 | 4
330 | 5
330 | 6
330 | 7
330 | 8
330 | 9
330 | 10
330 | 11
330 | 12
330 | 13
330 | 14
330 | 15
330 | 16
330 | 17
330 | 18
330 | 19
330 | 20
330 | 21
330 | 22
330 | 23
330 | 24
330 | 25
330 | 26
330 | 27
330 | 28
330 | 29
330 | 30
330 | 31
330 | 32
330 | 33
330 | 34
330 | 35
330 | 36
330 | 37
330 | 38
330 | 39
330 | 40

## SD TI
Standard Deviation of Turbulence Intensity (%) [σI]
|  | Measurement Device |  |  | Wind Turbine
Wind Direction (Midpoint) (°) | Wind Speed (Midpoint) (m/s) | Device A | Device B | Device C | 01 | 02 | 03 | 04 | 05 | 06 | 07 | 08 | 09 | 10
ALL | 0
ALL | 1
ALL | 2
ALL | 3
ALL | 4
ALL | 5
ALL | 6
ALL | 7
ALL | 8
ALL | 9
ALL | 10
ALL | 11
ALL | 12
ALL | 13
ALL | 14
ALL | 15
ALL | 16
ALL | 17
ALL | 18
ALL | 19
ALL | 20
ALL | 21
ALL | 22
ALL | 23
ALL | 24
ALL | 25
ALL | 26
ALL | 27
ALL | 28
ALL | 29
ALL | 30
ALL | 31
ALL | 32
ALL | 33
ALL | 34
ALL | 35
ALL | 36
ALL | 37
ALL | 38
ALL | 39
ALL | 40
0 | 0
0 | 1
0 | 2
0 | 3
0 | 4
0 | 5
0 | 6
0 | 7
0 | 8
0 | 9
0 | 10
0 | 11
0 | 12
0 | 13
0 | 14
0 | 15
0 | 16
0 | 17
0 | 18
0 | 19
0 | 20
0 | 21
0 | 22
0 | 23
0 | 24
0 | 25
0 | 26
0 | 27
0 | 28
0 | 29
0 | 30
0 | 31
0 | 32
0 | 33
0 | 34
0 | 35
0 | 36
0 | 37
0 | 38
0 | 39
0 | 40
30 | 0
30 | 1
30 | 2
30 | 3
30 | 4
30 | 5
30 | 6
30 | 7
30 | 8
30 | 9
30 | 10
30 | 11
30 | 12
30 | 13
30 | 14
30 | 15
30 | 16
30 | 17
30 | 18
30 | 19
30 | 20
30 | 21
30 | 22
30 | 23
30 | 24
30 | 25
30 | 26
30 | 27
30 | 28
30 | 29
30 | 30
30 | 31
30 | 32
30 | 33
30 | 34
30 | 35
30 | 36
30 | 37
30 | 38
30 | 39
30 | 40
60 | 0
60 | 1
60 | 2
60 | 3
60 | 4
60 | 5
60 | 6
60 | 7
60 | 8
60 | 9
60 | 10
60 | 11
60 | 12
60 | 13
60 | 14
60 | 15
60 | 16
60 | 17
60 | 18
60 | 19
60 | 20
60 | 21
60 | 22
60 | 23
60 | 24
60 | 25
60 | 26
60 | 27
60 | 28
60 | 29
60 | 30
60 | 31
60 | 32
60 | 33
60 | 34
60 | 35
60 | 36
60 | 37
60 | 38
60 | 39
60 | 40
90 | 0
90 | 1
90 | 2
90 | 3
90 | 4
90 | 5
90 | 6
90 | 7
90 | 8
90 | 9
90 | 10
90 | 11
90 | 12
90 | 13
90 | 14
90 | 15
90 | 16
90 | 17
90 | 18
90 | 19
90 | 20
90 | 21
90 | 22
90 | 23
90 | 24
90 | 25
90 | 26
90 | 27
90 | 28
90 | 29
90 | 30
90 | 31
90 | 32
90 | 33
90 | 34
90 | 35
90 | 36
90 | 37
90 | 38
90 | 39
90 | 40
120 | 0
120 | 1
120 | 2
120 | 3
120 | 4
120 | 5
120 | 6
120 | 7
120 | 8
120 | 9
120 | 10
120 | 11
120 | 12
120 | 13
120 | 14
120 | 15
120 | 16
120 | 17
120 | 18
120 | 19
120 | 20
120 | 21
120 | 22
120 | 23
120 | 24
120 | 25
120 | 26
120 | 27
120 | 28
120 | 29
120 | 30
120 | 31
120 | 32
120 | 33
120 | 34
120 | 35
120 | 36
120 | 37
120 | 38
120 | 39
120 | 40
150 | 0
150 | 1
150 | 2
150 | 3
150 | 4
150 | 5
150 | 6
150 | 7
150 | 8
150 | 9
150 | 10
150 | 11
150 | 12
150 | 13
150 | 14
150 | 15
150 | 16
150 | 17
150 | 18
150 | 19
150 | 20
150 | 21
150 | 22
150 | 23
150 | 24
150 | 25
150 | 26
150 | 27
150 | 28
150 | 29
150 | 30
150 | 31
150 | 32
150 | 33
150 | 34
150 | 35
150 | 36
150 | 37
150 | 38
150 | 39
150 | 40
180 | 0
180 | 1
180 | 2
180 | 3
180 | 4
180 | 5
180 | 6
180 | 7
180 | 8
180 | 9
180 | 10
180 | 11
180 | 12
180 | 13
180 | 14
180 | 15
180 | 16
180 | 17
180 | 18
180 | 19
180 | 20
180 | 21
180 | 22
180 | 23
180 | 24
180 | 25
180 | 26
180 | 27
180 | 28
180 | 29
180 | 30
180 | 31
180 | 32
180 | 33
180 | 34
180 | 35
180 | 36
180 | 37
180 | 38
180 | 39
180 | 40
210 | 0
210 | 1
210 | 2
210 | 3
210 | 4
210 | 5
210 | 6
210 | 7
210 | 8
210 | 9
210 | 10
210 | 11
210 | 12
210 | 13
210 | 14
210 | 15
210 | 16
210 | 17
210 | 18
210 | 19
210 | 20
210 | 21
210 | 22
210 | 23
210 | 24
210 | 25
210 | 26
210 | 27
210 | 28
210 | 29
210 | 30
210 | 31
210 | 32
210 | 33
210 | 34
210 | 35
210 | 36
210 | 37
210 | 38
210 | 39
210 | 40
240 | 0
240 | 1
240 | 2
240 | 3
240 | 4
240 | 5
240 | 6
240 | 7
240 | 8
240 | 9
240 | 10
240 | 11
240 | 12
240 | 13
240 | 14
240 | 15
240 | 16
240 | 17
240 | 18
240 | 19
240 | 20
240 | 21
240 | 22
240 | 23
240 | 24
240 | 25
240 | 26
240 | 27
240 | 28
240 | 29
240 | 30
240 | 31
240 | 32
240 | 33
240 | 34
240 | 35
240 | 36
240 | 37
240 | 38
240 | 39
240 | 40
270 | 0
270 | 1
270 | 2
270 | 3
270 | 4
270 | 5
270 | 6
270 | 7
270 | 8
270 | 9
270 | 10
270 | 11
270 | 12
270 | 13
270 | 14
270 | 15
270 | 16
270 | 17
270 | 18
270 | 19
270 | 20
270 | 21
270 | 22
270 | 23
270 | 24
270 | 25
270 | 26
270 | 27
270 | 28
270 | 29
270 | 30
270 | 31
270 | 32
270 | 33
270 | 34
270 | 35
270 | 36
270 | 37
270 | 38
270 | 39
270 | 40
300 | 0
300 | 1
300 | 2
300 | 3
300 | 4
300 | 5
300 | 6
300 | 7
300 | 8
300 | 9
300 | 10
300 | 11
300 | 12
300 | 13
300 | 14
300 | 15
300 | 16
300 | 17
300 | 18
300 | 19
300 | 20
300 | 21
300 | 22
300 | 23
300 | 24
300 | 25
300 | 26
300 | 27
300 | 28
300 | 29
300 | 30
300 | 31
300 | 32
300 | 33
300 | 34
300 | 35
300 | 36
300 | 37
300 | 38
300 | 39
300 | 40
330 | 0
330 | 1
330 | 2
330 | 3
330 | 4
330 | 5
330 | 6
330 | 7
330 | 8
330 | 9
330 | 10
330 | 11
330 | 12
330 | 13
330 | 14
330 | 15
330 | 16
330 | 17
330 | 18
330 | 19
330 | 20
330 | 21
330 | 22
330 | 23
330 | 24
330 | 25
330 | 26
330 | 27
330 | 28
330 | 29
330 | 30
330 | 31
330 | 32
330 | 33
330 | 34
330 | 35
330 | 36
330 | 37
330 | 38
330 | 39
330 | 40

## Extreme Ambient TI
Extreme Ambient Turbulence Intensity (10-minute WS SD/10-minute mean WS) [%] {I(wind speed, direction)}
|  | Measurement Device |  |  | Wind Turbine
Wind Direction (Midpoint) (°) | Wind Speed (Midpoint) (m/s) | Device A | Device B | Device C | 01 | 02 | 03 | 04 | 05 | 06 | 07 | 08 | 09 | 10
ALL | 0
ALL | 1
ALL | 2
ALL | 3
ALL | 4
ALL | 5
ALL | 6
ALL | 7
ALL | 8
ALL | 9
ALL | 10
ALL | 11
ALL | 12
ALL | 13
ALL | 14
ALL | 15
ALL | 16
ALL | 17
ALL | 18
ALL | 19
ALL | 20
ALL | 21
ALL | 22
ALL | 23
ALL | 24
ALL | 25
ALL | 26
ALL | 27
ALL | 28
ALL | 29
ALL | 30
ALL | 31
ALL | 32
ALL | 33
ALL | 34
ALL | 35
ALL | 36
ALL | 37
ALL | 38
ALL | 39
ALL | 40

## Temperature
Yearly mean ambient Temperature [θmean] (°C)
| Measurement Device | [5 empty] | Wind Turbine
| Device A | Data ocurrencies | Device B | Data ocurrencies | Device C | Data ocurrencies | 01 | Data ocurrencies | 02 | Data ocurrencies | 03 | Data ocurrencies | 04 | Data ocurrencies | 05 | Data ocurrencies | 06 | Data ocurrencies | 07 | Data ocurrencies | 08 | Data ocurrencies | 09 | Data ocurrencies | 10 | Data ocurrencies
Yearly mean ambient Temperature [θmean]
Days per year with at least 1 hour below -20 deg °C
Temperature (C) | Temperature Frequency Distribution (% and data ocurrencies)
<=-40
-39
-38
-37
-36
-35
-34
-33
-32
-31
-30
-29
-28
-27
-26
-25
-24
-23
-22
-21
-20
-19
-18
-17
-16
-15
-14
-13
-12
-11
-10
-9
-8
-7
-6
-5
-4
-3
-2
-1
0
1
2
3
4
5
6
7
8
9
10
11
12
13
14
15
16
17
18
19
20
21
22
23
24
25
26
27
28
29
30
31
32
33
34
35
36
37
38
39
40
41
42
43
44
45
46
47
48
49
>=50

## Shear
Mean Wind Shear (power law) [α]
|  | Measurement Device |  |  | Wind Turbine
Wind Direction (Midpoint) (°) | Wind Speed (Midpoint) (m/s) | Device A | Device B | Device C | 01 | 02 | 03 | 04 | 05 | 06 | 07 | 08 | 09 | 10
ALL | ALL
0 | ALL
30 | ALL
60 | ALL
90 | ALL
120 | ALL
150 | ALL
180 | ALL
210 | ALL
240 | ALL
270 | ALL
300 | ALL
330 | ALL

## Inflow Angle
Inflow Angle (degrees)
| Measurement Device |  |  | Wind Turbine
Wind Direction (Midpoint) (°) | Device A | Device B | Device C | 01 | 02 | 03 | 04 | 05 | 06 | 07 | 08 | 09 | 10
All
Max
0
30
60
90
120
150
180
210
240
270
300
330

## CcT
Turbulence Structure Correction Parameter (CcT) [-1, ed 3 and ed 4]
| Measurement Device |  |  | Wind Turbine
| Device A | Device B | Device C | 01 | 02 | 03 | 04 | 05 | 06 | 07 | 08 | 09 | 10
sigma 3/sigma 1
sigma 2/sigma 1
CcT